## Parameters
SL NO | Set up | UID | Setup | Interface | Parameter type | Attribute type | Unit | Variable type | Refresh time | UID | Bytes | Current value | Historical value | Default value | Minimum value | Maximum value | Cyclic | Acyclic
1 | 1 | COMP001A |  | Buzzer | Sound | Analog IP | DB | Unsigned integer | 10ms | SAF34543 | 2 |  |  | 0 | 0 | 999
2 | 1 | COMP001B |  | Buzzer | PWM | Analog OP | Duty cycle | Unsigned character | 10ms |  | 4 | 50% |  | 0 | 0 | 100
3 | 2 | COMP002A |  | Motor | Speed | Analog OP | rpm | Unsigned integer | 10ms |  |  |  |  | 0 | 0 | 1000
4 | 2 | COMP002B |  | Motor | Switch | Digital OP | ON/OFF | Unsigned character | 10ms |  |  |  |  | 0 | 0 | 1
5 | 2 | COMP002C |  | Motor | PWM | Analog IP | Duty cycle | Unsigned character | 10ms |  |  |  |  | 0 | 0 | 100
6 | 3 | COMP003A |  | Ultra Sonic | Distance | Digital OP | mm | Unsigned integer | 10ms |  |  |  |  | - | 10 | 1000
7 | 3 | COMP004A |  | IR Sensor | Status | Digital OP | ON/OFF | Unsigned character | 10ms
8 | 4 | COMP005A |  | LED | Luminance | Analog OP | cd/m2 | Unsigned integer | 10ms |  |  |  |  | 0 | 0 | 10000
9 | 4 | COMP005B |  | LED | Colour | Analog OP | - | Unsigned character | 10ms |  |  |  |  | 0 | 1 | 3
10 | 5 | COMP006A |  | Heater | Temperature | Analog OP | Degree | Signed integer | 10ms(1sec) |  |  |  |  | 27 | 0 | 100
11 | 5 | COMP006B |  | Heater | Switch | Digital IP | ON/OFF | Unsigned character | 10ms |  |  |  |  | 0 | 0 | 1
12 | 5 | COMP007A |  | Temperature Sensor | LED | Digital OP | ON/OFF | Unsigned character | 10ms |  |  |  |  | 0 | 0 | 1
13 | 5 | COMP006C |  | Heater | PWM | Analog OP | Duty cycle | Unsigned character | 10ms |  |  |  |  | 0 | 0 | 100
14 | 6 | COMP008A |  | Smoke/Gas generator | Switch | Digital IP | ON/OFF | Unsigned character | 10ms |  |  |  |  | 0 | 0 | 1
15 | 6 | COMP008B |  | Smoke/Gas generator | PWM | Analog IP | Duty cycle | Unsigned character | 10ms |  |  |  |  | 0 | 0 | 100
16 | 6 | COMP009A |  | Gas sensor | LED_GREEN | Digital OP | ON/OFF | Unsigned character | 10ms |  |  |  |  | 0 | 0 | 1
17 | 6 | COMP009B |  | Gas sensor | LED_RED | Digital OP | ON/OFF | Unsigned character | 10ms |  |  |  |  | 0 | 0 | 1
18 | 6 | COMP009C |  | Gas sensor | Status of detected gas | Digital OP | - | Unsigned character | 10ms |  |  |  |  | - | - | -
19 | 7 | COMP010A |  | Alcohol input setup | Switch | Digital IP | ON/OFF | Unsigned character | 10ms |  |  |  |  | 0 | 0 | 1
20 | 7 | COMP010B |  | Alcohol input setup | PWM | Analog IP | Duty cycle | Unsigned character | 10ms |  |  |  |  | 0 | 0 | 100
21 | 7 | COMP011A |  | Alcohol sensor | LED_GREEN | Digital OP | ON/OFF | Unsigned character | 10ms |  |  |  |  | 0 | 0 | 1
22 | 7 | COMP011B |  | Alcohol sensor | LED_RED | Digital OP | ON/OFF | Unsigned character | 10ms |  |  |  |  | 0 | 0 | 1
23 | 8 | COMP012A |  | Tensil | Switch | Digital IP | ON/OFF | Unsigned character | 10ms |  |  |  |  | 0 | 0 | 1
24 | 8 | COMP012B |  | Tensil | PWM | Analog IP | Duty cycle | Unsigned character | 10ms |  |  |  |  | 0 | 0 | 100
25 | 8 | COMP013A |  | Touch sensor | LED_RED | Digital OP | ON/OFF | Unsigned character | 10ms |  |  |  |  | 0 | 0 | 1
26 | 9 | COMP014A |  | Humidity changing set up | Switch | Digital IP | ON/OFF | Unsigned character | 10ms |  |  |  |  | 0 | 0 | 1
27 | 9 | COMP014B |  | Humidity changing set up | PWM | Analog IP | Duty cycle | Unsigned character | 10ms |  |  |  |  | 0 | 0 | 100
28 | 9 | COMP015A |  | Humidity sensor | Humidity | Analog OP | g.m-3 | Unsigned character | 10ms
29 | 9 | COMP015B |  | Humidity sensor | Temperature | Analog OP | Degree | Signed integer | 10ms |  |  |  |  | 27 | 0 | 100
Note on G10: Value 1 - Green Value 2 - Red Value 3 -Blue -LAVANYA KRISHNA PESU RR ECE Staff

## FRAME_EX
VM - VB | ****RCDVM12Config_Req#### | L=25 and fixed
VB - VM | ****HCDVB02CID2COMP001ACOMP001BCOMP002A#### | L=23(For one component) and varies upto 247(For 29 components)
VM - VB | ****HDDVM12VB02CID2COMP001ACOMP001B#### | L=27 (When VM choose single component)and varies upto 251(When VM choose all 29 component)
VM - VB | ****RLDVM12VB02CID2COMP001ALive_data_req#### | L=44 and fixed
VB - VM | ****RDAVM12VB02CID2COMP001AXXXX#### | l=35 and fixed

## Message_Format
Request_config_data
SOF | Type_of_Frame | VM_UID | CONFIG_Request | EOF
HW_Config_data
SOF | Type_of_Frame | VB_UID | CLIENT_ID | INTERFACES | EOF
HW_Demand_data
SOF | Type_of_Frame | VM_UID | VB_UID | CLIENT_ID_SEL | INTERFACES_SEL | EOF
Request_Live_data
SOF | Type_of_Frame | VM_ID | VB_ID | INTERFACE | Live_Data_Request | EOF
Requested_Live_data
SOF | Type_of_Frame | VM_ID | VB_ID | PAYLOAD | EOF

## Request_config_data
VM to VB
Request_config_data
SOF | Type_of_Frame | VM_UID | CONFIG_Request | EOF | SOF | ****
[5 empty] | VM_UID | VM01,VM02 - - - - -VM99
[5 empty] | Type_of_Frame | RCD(Request_config_data)
[5 empty] | CONFIG_Request | CONFIG_Request
Example: |  |  |  |  | EOF | ####
**** | RCD | VM12 | Config_Req | ####
4 | 3 | 4 | 10 | 4
****RCDVM12Config_Req####

## HW_Config_data
VB to VM
HW_Config_data
SOF | Type_of_Frame | VB_UID | CLIENT_ID | INTERFACES | EOF | SOF | ****
|  |  | L= 4 to 40 | L=8 to 256 |  | VB_UID | VM01,VM02 - - - - -VM99
|  |  | (10 Client board) | (32 interfaces) |  | Type_of_Frame | HCD(HW_Config_data)
[6 empty] | CLIENT_ID | CID0,CID1 - - - - - CID9
Example: | [5 empty] | INTERFACES | COMP001(A-Z),COMP002(A-Z), - - - - - - - - COMP00n(A-Z)
[6 empty] | EOF | ####
**** | HCD | VB02 | CID2 | COMP001A COMP001B COMP002A | ####
4 | 3 | 4 | 40(MAX) | 256(MAX) | 4
****HCDVB02CID2COMP001ACOMP001BCOMP002A####

## HW_Demand_data
VM to VB
HW_Demand_data
SOF | Type_of_Frame | VM_UID | VB_UID | CLIENT_ID_SEL | INTERFACES_SEL | EOF | SOF | ****
[7 empty] | VM_UID | VM01,VM02 - - - - -VM99
[7 empty] | VB_UID | VB01,VB02 - - - - - -VB99
[7 empty] | Type_of_Frame | HDD (HW_Demand_data)
[7 empty] | CLIENT_ID | CID0,CID1 - - - - - CID9
Example: | [6 empty] | INTERFACES | COMP001(A-Z),COMP002(A-Z), - - - - - - - - COMP00n(A-Z)
[7 empty] | EOF | ####
**** | HDD | VM12 | VB02 | CID2 | COMP001A COMP002A | ####
4 | 3 | 4 | 4 | 40(MAX) | 256(MAX) | 4
****HDDVM12VB02CID2COMP001ACOMP001B####

## Request_Live_data
VM to VB
Request_Live_data
SOF | Type_of_Frame | VM_ID | VB_ID | CLIENT_ID | INTERFACE | Live_Data_Request | EOF | SOF | ****
[8 empty] | VM_UID | VM01,VM02 - - - - -VM99
[8 empty] | VB_UID | VB01,VB02 - - - - - -VB99
[8 empty] | Type_of_Frame | RLD (Request_Live_data)
[8 empty] | CLIENT_ID | CID0,CID1 - - - - - CID9
Example: | [7 empty] | INTERFACES | COMP001(A-Z),COMP002(A-Z), - - - - - - - - COMP00n(A-Z)
[8 empty] | Live_Data_Request | Live_Data_Request
**** | RLD | VM12 | VB02 | CID2 | COMP001A | Live_data_req | #### | EOF | ####
4 | 3 | 4 | 4 | 4 | 8 | 13 | 4
****RLDVM12VB02CID2COMP001ALive_data_req####

## Requested_Live_data
VB to VM
Requested_Live_data
SOF | Type_of_Frame | VM_ID | VB_UID | CLIENT_ID | INTERFACE | Live_data | EOF | SOF | ****
[8 empty] | VM_UID | VM01,VM02 - - - - -VM99
[8 empty] | VB_UID | VB01,VB02 - - - - - -VB99
[8 empty] | Type_of_Frame | RDA (Requested_Live_data)
[8 empty] | CLIENT_ID | CID0,CID1 - - - - - CID9
Example: | [7 empty] | INTERFACES | COMP001(A-Z),COMP002(A-Z), - - - - - - - - COMP00n(A-Z)
[8 empty] | Live_data | XXXX
**** | RDA | VM12 | VB02 | CID2 | COMP001A | XXXX | #### | EOF | ####
4 | 3 | 4 | 4 | 4 | 8 | 4 | 4
****RDAVM12VB02CID2COMP001AXXXX####